## Bill of Materials-BlinkBoard_mi
Designator | Comment | Description | Manufacturer 1 | Manufacturer Part Number 1 | Quantity | Supplier Part Number 1 | Supplier Unit Price 1 | Supplier Currency 1 | Supplier Order Qty 1 | Supplier Order Qty 2 | ComponentLink1URL
C3, C4 | 10u | Cap Ceramic 10uF 10Vdc X5R 10% SMD 0805 85°C Paper T/R |  |  | 2 | 13-CC0805KPX5R6BB106CT-ND |  |  |  |  | http://datasheet.octopart.com/CC0805KPX5R6BB106-Yageo-datasheet-86397281.pdf
J2 | BREADBOARD | Breadboard with 2 columns of 30 rows + VCC and GND rails |  |  | 1
TP1, TP2 | TEST | Test point |  |  | 2
C1 | 1u | Surface Mount Ceramic Multilayer Capacitor 1uF -20% to 80% Y5V 25V 0805 Paper T/R | Yageo | CC0805ZRY5V8BB105 | 1 | 311-1358-1-ND | 152.45 | KRW | 1 |  | https://datasheet.ciiva.com/144/mlccorderingcode-144703.pdf?src-supplier=Digi-Key
C2, C6, C7 | 4u7 | Multilayer Ceramic Capacitors MLCC - SMD/SMT 4.7uF 6.3V X5R 10% | Yageo | CC0805KRX5R5BB475 | 3 | 311-3422-1-ND | 185.12 | KRW | 3 |  | http://www.mouser.com/ds/2/447/UPY-GPHC_X5R_4V-to-50V_25-1131599.pdf?src-supplier=Mouser
C5 | 1n | Surface Mount Ceramic Multilayer Capacitor 0.001uF 10% X7R 50V 0805 Paper T/R | Yageo | CC0805KRX7R9BB102 | 1 | 311-1127-1-ND | 108.9 | KRW | 1 |  | https://datasheet.ciiva.com/11786/0900766b80d84f1d-11786074.pdf?src-supplier=RSComponents
C8 | 33p | Cap Ceramic 33pF 50V C0G 5% SMD 0805 125C Paper T/R | Yageo | CC0805JRNPO9BN330 | 1 | 311-1105-1-ND | 119.79 | KRW | 1 |  | https://datasheet.ciiva.com/144/mlccorderingcode-144778.pdf?src-supplier=Digi-Key
D1, D72 | 1727-2905-1-ND | Rectifier Diode Schottky 0.2A 5ns Automotive 3-Pin SC-70 T/R | Nexperia | BAT54SW,115 | 2 | 1727-2905-1-ND | 250.46 | KRW | 2 |  | http://www.farnell.com/datasheets/1679676.pdf?src-supplier=Farnell
D2 | CUS520,H3F | Diode Small Signal Schottky Si 0.2A 2-Pin USC T/R | Toshiba | CUS520,H3F | 1 | CUS520H3FCT-ND | 239.57 | KRW | 1 |  | https://toshiba.semicon-storage.com/info/docget.jsp?did=7041&prodName=CUS520&src-supplier=Digi-Key
D3, D4, D5, D6, D7, D8, D9, D10, D11, D12, D13, D14, D15, D16, D17, D18, D19, D20, D21, D22, D23, D24, D25, D26, D27, D28, D29, D30, D31, D32, D33, D34, D35, D36, D37, D38, D39, D40, D41, D42, D43, D44, D45, D46, D47, D48, D49, D50, D51, D52, D53, D54, D55, D56, D57, D58, D59, D60, D61, D62, D63, D64, D65, D66, D67 | 3587 | DotStar Micro LEDs (APA102–2020)- Smart SMD RGB LED - 100 pack | Adafruit Industries | 3587 | 65 | 1528-2392-ND | 32614.37 | KRW | 65 |  | https://media.digikey.com/pdf/Data%20Sheets/Adafruit%20PDFs/3587_Web.pdf?src-supplier=Digi-Key
D68 | Red | SMD LED red 2.4 V 0805, 150080RS75000, Würth Elektronik | Wurth Electronics | 150080RS75000 | 1 | 732-4984-6-ND | 196.01 | KRW | 1 |  | https://datasheet.ciiva.com/22656/150080rs75000-22656961.pdf?src-supplier=Element14
D69, D70 | D5V0P1B2LP-7B | TVS DIODE 5.5V 13V DFN1006-2 | Diodes | D5V0P1B2LP-7B | 2 | D5V0P1B2LP-7BDICT-ND | 304.91 | KRW | 2 |  | http://www.mouser.com/ds/2/115/D5V0P1B2LP-368667.pdf?src-supplier=Mouser
D71 | CUS10S30,H3F | DIODE SCHOTTKY 30V 1A USC | Toshiba | CUS10S30,H3F | 1 | CUS10S30H3FCT-ND | 413.8 | KRW | 1 |  | http://toshiba.semicon-storage.com/info/docget.jsp?did=14077&prodName=CUS10S30&src-supplier=Avnet
FB1 | 300mR, 1kR @100MHz | Ferrite Beads Multi-Layer Chip Bead 1KOhm 25% 100MHz 600mA 0603 T/R | Wurth Electronics | 742792662 | 1 | 732-4670-1-ND | 196.01 | KRW | 1 |  | https://datasheet.ciiva.com/29364/742792662-29364469.pdf?src-supplier=Digi-Key
J1 | micro:bit edge connector | 3887 - SMT Right-Angle Connector for micro:bit | Adafruit Industries | 3887 | 1 | 1528-2644-ND | 3212.43 | KRW | 1 |  | https://cdn-shop.adafruit.com/product-files/3887/3887_datasheet.pdf
J3 | 0475901001 | USB - micro AB Receptacle Connector 5 Position Surface Mount, Right Angle, Horizontal | Molex | 47590-1001 | 1 | WM14336CT-ND | 1056.29 | KRW | 1 |  | https://datasheet.ciiva.com/29660/475901001-sd-29660111.pdf?src-supplier=Digi-Key
J4 | SSW-103-01-F-D | SAMTEC - SSW-103-01-F-D - CONNECTOR, RECEPTACLE, 6 CONTACTS, 2 ROWS, 2.54 MM | Samtec | SSW-103-01-F-D | 1 | SAM10016-ND | 1600.77 | KRW | 1 |  | http://www.farnell.com/datasheets/2550265.pdf?src-supplier=Farnell
J6 | SSW-105-01-F-D | Conn Socket Strip SKT 10 POS 2.54mm Solder ST Thru-Hole | Samtec | SSW-105-01-F-D | 1 | SAM9143-ND | 2036.36 | KRW | 1 |  | http://components.arrow.com/part/dataview/2696898S8147588N1004?src-supplier=Arrow+Electronics
J7 | 0397000203 | SPRING TERMINAL BLOCK 3CVERT GRE | Molex | 39700-0203 | 1 | WM22175-ND | 1862.12 | KRW | 1 |  | http://www.molex.com/pdm_docs/sd/397000202_sd.pdf?src-supplier=Digi-Key
R1, R3, R5, R6 | 10K | Res Thick Film 0805 10K Ohm 5% 1/8W ±100ppm/°C Molded SMD Paper T/R | Yageo | RC0805JR-0710KL | 4 | 311-10KARCT-ND | 108.9 | KRW | 4 |  | https://datasheet.ciiva.com/7941/444164-7941870.pdf?src-supplier=Element14
R2, R4 | 200 | RES SMD 200 OHM 0.5% 1/8W 0805 | Yageo | RT0805DRE07200RL | 2 | 311-2816-1-ND | 130.68 | KRW | 2 |  | https://datasheet.ciiva.com/2569/pyu-rt-1-to-0-05-rohs-l-5-2569311.pdf?src-supplier=Digi-Key
R7 | 160 | RES SMD 160 OHM 5% 1/8W 0805 | Yageo | RC0805JR-07160RL | 1 | 311-160ARCT-ND | 108.9 | KRW | 1 |  | https://datasheet.ciiva.com/2456/pyu-r-int-thick-7-2456164.pdf?src-supplier=Digi-Key
R10 | 1M | RES SMD 1M OHM 0.1% 1/8W 0805 | Yageo | RT0805BRE071ML | 1 | YAG4967CT-ND | 468.25 | KRW | 1 |  | https://datasheet.ciiva.com/8896/pyu-rt-1-to-0-05-rohs-l-4-8896102.pdf?src-supplier=Avnet
R11 | 220 | Res General Purpose Thick Film 0805 220 Ohm 5% 1/8W ±100ppm/°C Molded SMD Paper T/R | Yageo | RC0805JR-07220RL | 1 | 311-220ARCT-ND | 108.9 | KRW | 1 |  | https://datasheet.ciiva.com/7941/442941-7941917.pdf?src-supplier=Element14
U1 | NCP380LSN10AAT1G | REEL / OVER CURRENT PROTECTION | ON Semiconductor | NCP380LSN10AAT1G | 1 | NCP380LSN10AAT1GOSCT-ND | 827.61 | KRW | 1 |  | https://datasheet.ciiva.com/1939/ncp380-d-1939778.pdf?src-supplier=Digi-Key
U2 | LD1085D2T33R | Fixed LDO Voltage Regulator, 6.3V to 30V, 1.3V Dropout, 3.3Vout, 3Aout, TO-263-3 | STMicroelectronics | LD1085D2T33R | 1 | 497-1222-6-ND | 1873.01 | KRW | 1 |  | https://datasheet.ciiva.com/16375/cd00001883-16375381.pdf
U3, U4 | BSS138W | MOSFET 50V N-CH Logic Level | ON Semiconductor / Fairchild | BSS138W | 2 | BSS138WCT-ND | 490.03 | KRW | 2 |  | https://datasheet.ciiva.com/17170/bss138w-17170739.pdf
U5 | TPS2553DRVR-1 | IC PWR DIST SWITCH ADJ 6SON | Texas Instruments | TPS2553DRVR-1 | 1 | 296-39381-1-ND | 1056.29 | KRW | 1 |  | https://datasheet.ciiva.com/15108/getdatasheetpartid-625184-15108813.pdf?src-supplier=Verical